## input
Parent id number | Id number | Shortname | Description | Description format | Scale values | Scale configuration | Rule type (optional) | Rule outcome (optional) | Rule config (optional) | Cross referenced competency id numbers | Exported id (optional) | Is framework | Taxonomy
| CPCCWC3004 r1 | CPCCWC3004 - Install suspended ceilings r1 | <p>This unit of competency specifies the outcomes required to install exposed and concealed suspended ceilings. It covers planning and preparing for work, setting out and installing the ceiling suspension system, installing lining material, and completing clean-up activities. The unit supports the work of wall and ceiling lining and shopfitting workers, as well as other construction workers who install suspended ceilings. It applies to residential and commercial construction projects. No licensing, legislative, regulatory, or certification requirements apply to this unit of competency at the time of endorsement.</p> | 1 | Competent,Not Competent | [{"scaleid":"5"},{"id":1,"scaledefault":1,"proficient":1}] | [5 empty] | 1 | competency,competency,competency,competency
| CPCCWC3004 r1 1.1 | 1.1 | <p>1.1. Job requirements are obtained, confirmed and applied to planning.</p> | 1 |  |  |  | 0 | null
| CPCCWC3004 r1 1.2 | 1.2 | <p>1.2. Site and task work health and safety (WHS) requirements are confirmed with relevant personnel and applied to planning.</p> | 1 |  |  |  | 0 | null
| CPCCWC3004 r1 1.3 | 1.3 | <p>1.3 Site is inspected, and conditions and hazards are identified and reported as required.</p> | 1 |  |  |  | 0 | null
| CPCCWC3004 r1 1.4 | 1.4 | <p>1.4 Sequence of work is identified and scheduled according to job requirements.</p> | 1 |  |  |  | 0 | null
| CPCCWC3004 r1 1.5 | 1.5 | <p>1.5. Tools and equipment are selected to carry out tasks according to job requirements, checked for serviceability, and faults are rectified or reported before starting work.</p> | 1 |  |  |  | 0 | null
| CPCCWC3004 r1 1.6 | 1.6 | <p>1.6. Materials and their quantities required for the work are identified and calculated according to job requirements.</p> | 1 |  |  |  | 0 | null
| CPCCWC3004 r1 1.7 | 1.7 | <p>1.7. Materials are obtained, prepared, safely handled and located ready for use.</p> | 1 |  |  |  | 0 | null
| CPCCWC3004 r1 2.1 | 2.1 | <p>2.1. Ceiling grid is set out according to job drawings and manufacturer specifications.</p> | 1 |  |  |  | 0 | null
| CPCCWC3004 r1 2.2 | 2.2 | <p>2.2. Alignment levels for ceiling are set out as shown on job drawings.</p> | 1 |  |  |  | 0 | null
| CPCCWC3004 r1 3.1 | 3.1 | <p>3.1. Suspension rods are fixed to underside of soffit and structural members with masonry anchors, bolts and screws at prescribed centres according to manufacturer instructions.</p> | 1 |  |  |  | 0 | null
| CPCCWC3004 r1 3.2 | 3.2 | <p>3.2. Suspended framework is assembled and connected to suspension rods according to job specifications and manufacturer instructions.</p> | 1 |  |  |  | 0 | null
| CPCCWC3004 r1 3.3 | 3.3 | <p>3.3. Suspension systemis fastened, checked for looseness and rattles, and secured as required.</p> | 1 |  |  |  | 0 | null
| CPCCWC3004 r1 3.4 | 3.4 | <p>3.4. Bridging framework is fixed to both sides of service ducts to support suspension system.</p> | 1 |  |  |  | 0 | null
| CPCCWC3004 r1 4.1 | 4.1 | <p>4.1. Lining materials are installed according to design pattern set out in job drawings and specifications.</p> | 1 |  |  |  | 0 | null
| CPCCWC3004 r1 4.2 | 4.2 | <p>4.2. Edges of lining materials are cut and concealed to match pre-finished edges.</p> | 1 |  |  |  | 0 | null
| CPCCWC3004 r1 4.3 | 4.3 | <p>4.3. Openings and penetrations are provided as shown in job drawings.</p> | 1 |  |  |  | 0 | null
| CPCCWC3004 r1 4.4 | 4.4 | <p>4.4. Trims and beads are fixed at junctions with other building elements and surfaces, as shown in job drawings.</p> | 1 |  |  |  | 0 | null
| CPCCWC3004 r1 5.1 | 5.1 | <p>5.1. Work area is cleared and materials disposed of, reused or recycled according to legislation, regulations, codes of practice and job specifications.</p> | 1 |  |  |  | 0 | null
| CPCCWC3004 r1 5.2 | 5.2 | <p>5.2. Tools and equipment are cleaned, checked, maintained and stored according to manufacturer recommendations and standard work practices.</p> | 1 |  |  |  | 0 | null
| CPCCWC3004 r1 PE 1 | PE 1 | <p>one exposed suspended ceiling that is a minimum of 10 square metres</p> | 1 |  |  |  | 0 | null
| CPCCWC3004 r1 PE 2 | PE 2 | <p>one concealed suspended ceiling that is a minimum of 15 square metres.</p> | 1 |  |  |  | 0 | null
| CPCCWC3004 r1 PE 3 | PE 3 | <p>an air duct</p> | 1 |  |  |  | 0 | null
| CPCCWC3004 r1 PE 4 | PE 4 | <p>an exhaust system</p> | 1 |  |  |  | 0 | null
| CPCCWC3004 r1 PE 5 | PE 5 | <p>a support column or beam.</p> | 1 |  |  |  | 0 | null
| CPCCWC3004 r1 PE 6 | PE 6 | <p>locate, interpret and apply information, standards and specifications relating to installing suspended ceilings</p> | 1 |  |  |  | 0 | null
| CPCCWC3004 r1 PE 7 | PE 7 | <p>comply with site safety plan and work health and safety (WHS) legislation, regulations and codes of practice applicable to installation operations</p> | 1 |  |  |  | 0 | null
| CPCCWC3004 r1 PE 8 | PE 8 | <p>comply with organisational policies and procedures relating to installing suspended ceilings, including quality requirements</p> | 1 |  |  |  | 0 | null
| CPCCWC3004 r1 PE 9 | PE 9 | <p>safely and effectively operate and use tools, plant and equipment required to install suspended ceilings</p> | 1 |  |  |  | 0 | null
| CPCCWC3004 r1 PE 10 | PE 10 | <p>communicate and work effectively and safely with others on the installation site.</p> | 1 |  |  |  | 0 | null
| CPCCWC3004 r1 KE 1 | KE 1 | <p>procedures for material storage and environmentally friendly waste management </p> | 1 |  |  |  | 0 | null
| CPCCWC3004 r1 KE 2 | KE 2 | <p>effects of and methods to mitigate risks of seismic movement when installing suspended ceilings</p> | 1 |  |  |  | 0 | null
| CPCCWC3004 r1 KE 3 | KE 3 | <p>meaning and application of wall and ceiling terminology as it applies to installing suspended ceilings </p> | 1 |  |  |  | 0 | null
| CPCCWC3004 r1 KE 4 | KE 4 | <p>processes for reading and interpreting plans, drawings and specifications used when installing suspended ceilings </p> | 1 |  |  |  | 0 | null
| CPCCWC3004 r1 KE 5 | KE 5 | <p>purpose and application of the following when using tools, equipment and materials to install suspended ceilings: </p> | 1 |  |  |  | 0 | null
| CPCCWC3004 r1 KE 5.1 | KE 5.1 | <p>job safety analyses (JSA)</p> | 1 |  |  |  | 0 | null
| CPCCWC3004 r1 KE 5.2 | KE 5.2 | <p>safety data sheets (SDS)</p> | 1 |  |  |  | 0 | null
| CPCCWC3004 r1 KE 5.3 | KE 5.3 | <p>safe work method statements (SWMS) </p> | 1 |  |  |  | 0 | null
| CPCCWC3004 r1 KE 6 | KE 6 | <p>suspended ceiling installation techniques and processes, including alignment levelling </p> | 1 |  |  |  | 0 | null
| CPCCWC3004 r1 KE 7 | KE 7 | <p>suspended ceiling materials and their preparation and applications</p> | 1 |  |  |  | 0 | null
| CPCCWC3004 r1 KE 8 | KE 8 | <p>techniques for calculating material requirements</p> | 1 |  |  |  | 0 | null
| CPCCWC3004 r1 KE 9 | KE 9 | <p>types of tools and equipment used to install suspended ceilings, and their application and limitations.</p> | 1 |  |  |  | 0 | null